## Air resistance
Description | Value | Notes
Headspace convection coefficient (W/m2-K) | 10000000 | Set to high value to exclude
External convection coefficient (W/m2-K) | 100
Cover thickness (mm) | 0 | Set to 0 to exclude
Cover conductivity (W/m-K) | 0.2
Overall heat transfer coefficient (W/m2-K) | 99.999
Overall resistance R (K-m2/W) | 0.01

## Wall resistance
Description | Value
Wall/floor thickness (cm) | 15
Wall/floor conductivity (W/m-K) | 0.5
Overall heat transfer coefficient (W/m2-K) | 3.3333
Overall resistance R (K-m2/W) | 0.3

## Autoheating
Description | Value
Manure VS (% FM) | 4
Manure VS HHV (kJ/g) | 14
VS degradation rate (d-1) | 0.01
Heat loss fraction (-) | 0.02
Heat generation rate (W/m3) | 9.6768